## Sheet1
Qty	Reference(s)	Value	Footprint
	Tantalum_SMD capacitor
2	CG3, CIO1	47uF/6V	CP_EIA-3216-18_Kemet-A	Limerence Official Store
3	CIO6, CIO8, CIO10	10uF/16V	CP_EIA-3216-18_Kemet-A	Limerence Official Store
1	CPS1	47uF/16V	CP_EIA-3216-18_Kemet-A	Limerence Official Store
2	CPS2, CPS4	330uF/16V	CP_EIA-7343-31_Kemet-D	Limerence Official Store
1	CPS6	4.7uF/6V	CP_EIA-3216-18_Kemet-A	Limerence Official Store
1	CVE2	47uF/16V	CP_EIA-3528-21_Kemet-B	Limerence Official Store
3	CVE4, CVE5, CVE7	220uF/6V	CP_EIA-3528-21_Kemet-B	Limerence Official Store
	Ceramic_SMD capacitor
2	CG1, CG2	20pF	SMD:C_0805_2012	Fantasy Electronics CO., Ltd
3	CG4, CIO7, CM1	1nF	SMD:C_0805_2012	Fantasy Electronics CO., Ltd
1	CG5	22nF	SMD:C_0805_2012	Fantasy Electronics CO., Ltd
1	CG6	510pF	SMD:C_0805_2012	Fantasy Electronics CO., Ltd
8	CIO2, CIO9, CPS3, CPS5, CVE1, CVE3, CVE6, CVE8	100nF	SMD:C_0805_2012	Fantasy Electronics CO., Ltd
2	CIO3, CIO5	150nF	SMD:C_0805_2012	Limerence Official Store
1	CPS7	330nF	SMD:C_0805_2012	Limerence Official Store
1	CVE9	5pF	SMD:C_0805_2012	Fantasy Electronics CO., Ltd
1	CIO4	3.3nF	SMD:C_0805_2012	Fantasy Electronics CO., Ltd
50	CPF1, CPF2, CPF3, CPF4, CPF5, CPF6, CPF7, CPF8, CPF9, CPF10, CPF11, CPF12, CPF13, CPF14, CPF15, CPF16, CPF17, CPF18, CPF19, CPF20, CPF21, CPF22, CPF23, CPF24, CPF25, CPF26, CPF27, CPF28, CPF29, CPF30, CPF31, CPF32, CPF33, CPF34, CPF35, CPF36, CPF37, CPF38, CPF39, CPF40, CPF41, CPF42, CPF43, CPF44, CPF45, CPF46, CPF47, CPF48, CPF49, CPF50	100nF	SMD:C_1206_3216Metric_Pad1.33x1.80mm_HandSolder	Fantasy Electronics CO., Ltd
	Diodes
13	DG1, DG2, DIO2, DIO4, DIO5, DIO6, DIO7, DIO8, DIO9, DIO10, DIO11, DVE1, DVE2	1N4148	Diode_SMD:D_SOD-323_HandSoldering	Fantasy Electronics CO., Ltd
2	DIO1, DIO3	3V0	Diode_SMD:D_MiniMELF	Fantasy Electronics CO., Ltd
1	DPI1	RED	LED_SMD:LED_0805_2012
1	DPI2	YELLO	LED_SMD:LED_0805_2012
1	DPI3	GREEN	LED_SMD:LED_0805_2012
1	DPS1	1N5819	Diode_SMD:D_SOD-323_HandSoldering	Fantasy Electronics CO., Ltd
1	DPS2	DF005S	Diode_SMD:Diode_Bridge_Vishay_DFS	Aoxianghengye Store
1	DPS3	SS34	Diode_SMD:D_SMA	Fantasy Electronics CO., Ltd
	Connectors
1	JIO2	Tape	Audio:Jack_3.5mm_CUI_SJ1-3535NG_Horizontal	excellence electronic
1	JIO4	Sound	Audio:Jack_3.5mm_CUI_SJ1-3535NG_Horizontal	excellence electronic
1	JVE3	HDMI ADAPTER	IDC:IDC-Header_2x05_P2.54mm_Horizontal	kailianda Store
1	JPS1	POWER	BarrelJack:BarrelJack_Wuerth_6941xx301002	excellence electronic
1	JVE2	SVIDEO	Mini-DIN:CUI_MD-80SMK	YuanTai Discount Store
	PinHeader_2.54mm
1	JIO1	0XFE OUT	PinHeader_1x03	excellence electronic
1	JIO5	OxFE IN	PinHeader_1x02	excellence electronic
1	JIOKB1	KADDR	PinHeader_1x08	excellence electronic
1	JIOKB2	KDATA	PinHeader_1x08	excellence electronic
	PinSocket_2.54mm:
1	JIO3	AY_IO	PinSocket_2x08	excellence electronic
	Inductor_SMD
2	LIO1, LVE1	100uH	L_7.3x7.3_H4.5	Bo rui electronics Store
1	LPS1	33uH	L_12x12mm_H6mm	FSXSEMI FengShengXIn Store
1	LPS2	220uH	CD43	Fantasy Electronics CO., Ltd
	Transistors
5	QG1, QVF1, QVF2, QVF3, QVF4	BC848	SOT-23	Fantasy Electronics CO., Ltd
	Resisor_SMD
6	RCPU1, RG5, RIO7, RPI1, RPI2, RPI3	330	SMD:R_0805_2012	Fantasy Electronics CO., Ltd
8	RCPU2, RCPU3, RG2, RG4, RVE25, RVE26, RVE27, RVE28	10kOm	SMD:R_0805_2012	Fantasy Electronics CO., Ltd
5	RG1, RG8, RIO6, RIO8, RIO12	1kOm	SMD:R_0805_2012	Fantasy Electronics CO., Ltd
1	RG3	2MOm	SMD:R_0805_2012	Fantasy Electronics CO., Ltd
2	RG6, RIO10	160	SMD:R_0805_2012	Fantasy Electronics CO., Ltd
2	RG7, RVE3	680	SMD:R_0805_2012	Fantasy Electronics CO., Ltd
1	RIO1	47kOm	SMD:R_0805_2012	Fantasy Electronics CO., Ltd
4	RIO2, RIO3, RIO4, RVF1	4.7kOm	SMD:R_0805_2012	Fantasy Electronics CO., Ltd
1	RIO5	100kOm	SMD:R_0805_2012	Fantasy Electronics CO., Ltd
2	RIO9, RIO11	2kOm	SMD:R_0805_2012	Fantasy Electronics CO., Ltd
1	RIO13, RIO14	5.1kOm	SMD:R_0805_2012	Fantasy Electronics CO., Ltd
1	RPS1	13kOm	SMD:R_0805_2012	Fantasy Electronics CO., Ltd
1	RPS2	1Om	SMD:R_0805_2012	Fantasy Electronics CO., Ltd
1	RPS3	180Om	SMD:R_0805_2012	Fantasy Electronics CO., Ltd
1	RPS4	1.5kOm	SMD:R_0805_2012	Fantasy Electronics CO., Ltd
2	RVE1, RVE2	270	SMD:R_0805_2012	Fantasy Electronics CO., Ltd
3	RVE4, RVE7, RVE10	3.9kOm	SMD:R_0805_2012	Fantasy Electronics CO., Ltd
3	RVE5, RVE8, RVE11	18kOm	SMD:R_0805_2012	Fantasy Electronics CO., Ltd
6	RVE6, RVE9, RVE15, RVE16, RVE17, RVE18	68	SMD:R_0805_2012	Fantasy Electronics CO., Ltd
3	RVE12, RVE13, RVE14	2.2kOm	SMD:R_0805_2012	Fantasy Electronics CO., Ltd
6	RVE19, RVE20, RVE21, RVE22, RVE23, RVE24	75	SMD:R_0805_2012	Fantasy Electronics CO., Ltd
	Resistors array
3	RSCPU1, RSCPU2, RSIO1	8x10kOm	THT:R_Array_SIP9	Fantasy Electronics CO., Ltd
	Switches
1	SWCPU1	ROMSELECT	Button_Switch_THT:SW_DIP_SPSTx03_Slide_6.7x9.18mm_W7.62mm_P2.54mm_LowProfile	Fantasy Electronics CO., Ltd
1	SWG1	RESET	Button_Switch_THT:SW_Tactile_SPST_Angled_PTS645Vx39-2LFS	excellence electronic
1	SWVF1	128K/512K	ZX-Spectrum-Pentagon:PS-22F03	excellence electronic
	Logic IC
2	U1, U7	74HC04	DIP-14_W7.62mm	Fantasy Electronics CO., Ltd
2	U2, U14	74HC393	DIP-14_W7.62mm	Fantasy Electronics CO., Ltd
1	U3	74HC14	DIP-14_W7.62mm	Fantasy Electronics CO., Ltd
1	U4	74HC11	DIP-14_W7.62mm	Victory Electronic
2	U5, U10	74HC193	DIP-16_W7.62mm	Fantasy Electronics CO., Ltd
6	U6, U17, U42, U46, U47, U48	74HC257	DIP-16_W7.62mm	Fantasy Electronics CO., Ltd
2	U8, U32	74HC00	DIP-14_W7.62mm	Fantasy Electronics CO., Ltd
1	U9	74HC86	DIP-14_W7.62mm	Fantasy Electronics CO., Ltd
1	U11	74HC02	DIP-14_W7.62mm	Victory Electronic
2	U12, U34	74HC08	DIP-14_W7.62mm	Fantasy Electronics CO., Ltd
3	U13, U15, U33	74HC74	DIP-14_W7.62mm	Fantasy Electronics CO., Ltd
1	U16	74HC273	DIP-20_W7.62mm	Fantasy Electronics CO., Ltd
5	U18, U35, U36, U40, U45	74HC574	DIP-20_W7.62mm	Fantasy Electronics CO., Ltd
1	U28	74HC244	DIP-20_W7.62mm	Fantasy Electronics CO., Ltd
1	U31	74HC32	DIP-14_W7.62mm	Fantasy Electronics CO., Ltd
2	U37, U38	74HC153	DIP-16_W7.62mm	Victory Electronic
1	U41	74HC166	DIP-16_W7.62mm	Fantasy Electronics CO., Ltd
5	U23, U24, U25, U26, U43	74HC245	DIP-20_W7.62mm	Fantasy Electronics CO., Ltd
	Others IC
1	U27	Z80CPU	DIP-40_W15.24mm	Chuang Ming co. LTD Store
2	U29, U39	GAL16V8	DIP-20_W7.62mm	Chuang Ming co. LTD Store
1	U30	29F040	PLCC-32	LAKE Store
1	U44	HM628512	DIP-32_W15.24mm	LAKE Store
1	U49	AD724	SOIC-16W_7.5x10.3mm_P1.27mm	Original IC Store Store
1	U19	AY-3-8910	DIP-40_W15.24mm	Chuang Ming co. LTD Store
1	UPS1	LM2596S-5.0V	TO-263-5	Fantasy Electronics CO., Ltd
1	U22	LM311	SO-8_3.9x4.9mm_P1.27mm	Fantasy Electronics CO., Ltd
1	UPS2	MC34063A	SO-8_3.9x4.9mm_P1.27mm	Fantasy Electronics CO., Ltd
	Crystal
1	YG1	14MHZ	Crystal_HC49-U_Vertical	hengdashengdianzi Store
1	YVE2	PAL	Crystal_HC49-U_Vertical	Limerence Official Store
	Sockets
16		DIP-14_W7.62mm
11		DIP-16_W7.62mm
14		DIP-20_W7.62mm
2		DIP-40_W15.24mm
1		DIP-32_W15.24mm
1	Obligatory	PLCC-32_THT-Socket		Fantasy Electronics CO., Ltd

36.82
68.64
33.92
10.50
3.07
3.07
4.88
25.67
5.00
5.79
28.61
23.02
7.30
4.49
2.58
1.71
2.40
1.38
268.85

## Sheet2
DIP-14_W7.62mm	DIP-16_W7.62mm	DIP-20_W7.62mm	DIP-32_W15.24mm	DIP-40
16	11	14	1	2
2	2	1	1	1
2	6	5		1
1	2	5
1	1	1
2		2
1
1
2
3
1