## Sheet1
Qty	Reference(s)	Value		Check	LibPart	Footprint
Capacitor_Tantalum
1	CPS6	4.7uF/6V	4.7		Device:C_Polarized	CP_EIA-3216-18_Kemet-A
2	CIO6, CIO9	10uF/16V	10		Device:C_Polarized	CP_EIA-3216-18_Kemet-A
1	CVE2	47uF/16V	47		Device:C_Polarized	CP_EIA-3528-21_Kemet-B
1	CPS1	47uF/16V	47		Device:C_Polarized	CP_EIA-3216-18_Kemet-A
3	CG3, CIO1, CIO7	47uF/6V	47		Device:C_Polarized	CP_EIA-3216-18_Kemet-A
3	CVE4, CVE5, CVE7	220uF/6V	220		Device:C_Polarized	CP_EIA-3528-21_Kemet-B
2	CPS2, CPS4	330uF/16V	330		Device:C_Polarized	CP_EIA-7343-31_Kemet-D
Capacitor_SMD 0805
1	CVE10	5pF	5		Device:C	C_0805
2	CG1, CG2	20pF	20		Device:C	C_0805
1	CPS7	330pF	330		Device:C	C_0805
1	CG6	510pF	510		Device:C	C_0805
3	CG4, CIO8, CM1	1nF	1000		Device:C	C_0805
1	CIO4	3.3nF	3300		Device:C	C_0805
1	CG5	22nF	22000		Device:C	C_0805
7	CIO2, CPS3, CPS5, CVE1, CVE3, CVE6, CVE8	100nF	100000		Device:C	C_0805
2	CIO3, CIO5	150nF	150000		Device:C	C_0805
Capacitor_SMD 1206
50	CPF1, CPF2, CPF3, CPF4, CPF5, CPF6, CPF7, CPF8, CPF9, CPF10, CPF11, CPF12, CPF13, CPF14, CPF15, CPF16, CPF17, CPF18, CPF19, CPF20, CPF21, CPF22, CPF23, CPF24, CPF25, CPF26, CPF27, CPF28, CPF29, CPF30, CPF31, CPF32, CPF33, CPF34, CPF35, CPF36, CPF37, CPF38, CPF39, CPF40, CPF41, CPF42, CPF43, CPF44, CPF45, CPF46, CPF47, CPF48, CPF49, CPF50	100nF			Device:C	C_1206
Capacitor_Trimmer
1	CVE9	5pF-20pF			Device:C_Trim	C_Trimmer_Murata_TZC3
Diode
10	DG1, DG2, DIO1, DIO2, DIO3, DIO4, DIO5, DIO6, DIO7, DIO8	1N4148			Device:D	D_SOD-323ing
1	DPI1	RED			Device:LED	LED_0805
1	DPI2	YELLO			Device:LED	LED_0805
1	DPI3	GREEN			Device:LED	LED_0805
1	DPS1	1N5819			Device:D	D_SOD-323ing
1	DPS2	DF005S			Device:D_Bridge_+-AA	Diode_Bridge_Vishay_DFS
1	DPS3	SS34			Device:D	D_SMA
Connectors
1	JPS1	POWER			zx_custom_symbol:Power_Jack	BarrelJack_Wuerth_6941xx301002
1	JIO2	Tape			zx_custom_symbol:AudioJack	Jack_3.5mm_CUI_SJ1-3535NG
1	JIO4	Sound			zx_custom_symbol:AudioJack	Jack_3.5mm_CUI_SJ1-3535NG
1	JVE1	SVIDEO			Mini-DIN:MD-80	CUI_MD-80SMK
1	XMCPU1	EDGE-28M5			EDGE-28M5	EDGE_28M5-2.54
1	JVE2	HDMI ADAPTER			zx_custom_symbol:Conn_02x05	IDC-Header_2x05_P2.54mm
Pins
1	JCPU1	TOP LEVEL			zx_custom_symbol:Conn_02x30	Pins
1	JIO3	AY_IO			zx_custom_symbol:Conn_02x08	PinSocket_2x08_P2.54mm
1	JIO1	0XFE OUT			Connector:Conn_01x03_Male	PinHeader_1x03_P2.54mm
1	JIO5	OxFE IN			Connector:Conn_01x02_Male	PinHeader_1x02_P2.54mm
1	JIOKB1	KADDR			Connector:Conn_01x08_Male	PinHeader_1x08_P2.54mm
1	JIOKB2	KDATA			Connector:Conn_01x08_Male	PinHeader_1x08_P2.54mm
1	JPVE1	SYNC/LUMA			Connector:Conn_01x03_Male	PinHeader_1x03_P2.54mm
2	TP1, TP2	GND			Connector:TestPoint_2Pole	PinHeader_1x02_P2.54mm
Inductor
2	LIO1, LVE1	100uH			Device:L	SMD_L_7.3x7.3_H4.5
1	LPS1	33uH			Device:L	SMD_L_12x12mm_H6mm
1	LPS2	220uH			Device:L	CD43
Transistors
5	QG1, QVF1, QVF2, QVF3, QVF4	BC848			NPN_BEC	SOT-23
Resistor
1	RPS2	1Om	1		Device:R	SMD_0805
6	RVE6, RVE9, RVE15, RVE16, RVE17, RVE18	68Om	68		Device:R	SMD_0805
6	RVE19, RVE20, RVE21, RVE22, RVE23, RVE24	75Om	75		Device:R	SMD_0805
1	RG6	160Om	160		Device:R	SMD_0805
1	RPS3	180Om	180		Device:R	SMD_0805
2	RVE1, RVE2	270Om	270		Device:R	SMD_0805
4	RCPU1, RG5, RPI1, RPI2	330Om	330		Device:R	SMD_0805
2	RG7, RVE3	680Om	680		Device:R	SMD_0805
5	RG1, RG8, RIO6, RIO7, RIO11	1kOm	1000		Device:R	SMD_0805
1	RPS4	1.5kOm	1500		Device:R	SMD_0805
2	RIO8, RIO10	2kOm	2000		Device:R	SMD_0805
3	RVE12, RVE13, RVE14	2.2kOm	2200		Device:R	SMD_0805
3	RVE4, RVE7, RVE10	3.9kOm	3900		Device:R	SMD_0805
6	RIO2, RIO3, RIO4, RIO9, RPI3, RVF1	4.7kOm	4700		Device:R	SMD_0805
2	RIO12, RIO13	5.1kOm	5100		Device:R	SMD_0805
5	RCPU2, RCPU3, RG2, RG4, RVE25	10kOm	10000		Device:R	SMD_0805
1	RPS1	13kOm	13000		Device:R	SMD_0805
3	RVE5, RVE8, RVE11	18kOm	18000		Device:R	SMD_0805
1	RIO5	39kOm	39000		Device:R	SMD_0805
1	RIO1	47kOm	47000		Device:R	SMD_0805
1	RG3	2MOm	2000000		Device:R	SMD_0805
Resistor array
3	RSCPU1, RSCPU2, RSIO1	8x10kOm			zx_custom_symbol:Resistor_Set_8	R_Array_SIP9
Button & switches
1	SWCPU1	ROMSELECT			SW_DIP_03	SW_DIP_SPSTx03_Slide_6.7x9.18mm_W7.62mm_P2.54mm
1	SWG1	RESET			SW_Push	SW_Tactile_SPST_Angled_PTS645Vx39-2LFS
1	SWVF1	128K/512K			SW_Push_DPDT	PS-22F03
Logic IC
2	U8, U32	74HC00			74HC00	DIP-14_W7.62mm
1	U11	74HC02			74HC02	DIP-14_W7.62mm
2	U1, U7	74HC04			74HC04	DIP-14_W7.62mm
2	U12, U34	74HC08			74HC08	DIP-14_W7.62mm
1	U4	74HC11			74HC11	DIP-14_W7.62mm
1	U3	74HC14			74HC14	DIP-14_W7.62mm
2	U37, U38	74HC153			74HC153	DIP-16_W7.62mm
1	U41	74HC166			74HC166	DIP-16_W7.62mm
2	U5, U10	74HC193			74HC193	DIP-16_W7.62mm
1	U28	74HC244			74HC244	DIP-20_W7.62mm
5	U23, U24, U25, U26, U43	74HC245			74HC245	DIP-20_W7.62mm
6	U6, U17, U42, U46, U47, U48	74HC257			74HC257	DIP-16_W7.62mm
1	U16	74HC273			74HC273	DIP-20_W7.62mm
1	U31	74HC32			74HC32	DIP-14_W7.62mm
2	U2, U14	74HC393			74HC393	DIP-14_W7.62mm
5	U18, U35, U36, U40, U45	74HC574			74HC574	DIP-20_W7.62mm
3	U13, U15, U33	74HC74			74HC74	DIP-14_W7.62mm
1	U9	74HC86			74HC86	DIP-14_W7.62mm
Other IC
1	U27	Z80CPU			Z80CPU	DIP-40_W15.24mm
1	U30	29F040			29F040	PLCC-32_THT-Socket
1	U44	HM628512			HM628512	DIP-32_W15.24mm
1	U19	AY-3-8910			AY-3-8910_CP	DIP-40_W15.24mm
1	U20	AY-3-8912			AY-3-8912_DUMMY_CP	DIP-28_W15.24mm
1	U21	AY-3-8913			AY-3-8913_DUMMY_CP	DIP-24_W15.24mm
2	U29, U39	GAL16V8			GAL16V8	DIP-20_W7.62mm
1	U22	LM311			LM311	SO-8_3.9x4.9mm_P1.27mm
1	UPS2	MC34063A			MC34063A	SO-8_3.9x4.9mm_P1.27mm
1	U49	AD724			AD724	SOIC-16W_7.5x10.3mm_P1.27mm
1	UPS1	LM2596S-5.0V			LM2596S-5.0V	TO-263-5
Crystal
1	YG1	14MHZ			Crystal	Crystal_HC49-U
1	YVE1	4.433619MHz			Crystal	Crystal_HC49-U