## Sheet1
Item	Qty	Reference(s)	Value	Footprint
1	1	CG1	100pF	Capacitor_SMD:C_0805_2012Metric_Pad1.18x1.45mm_HandSolder
2	4	CG2, CIO1, CVE4, CVE6	47uF/16V	Capacitor_Tantalum_SMD:CP_EIA-3528-21_Kemet-B_Pad1.50x2.35mm_HandSolder
3	3	CG3, CIO9, CM1	1nF	Capacitor_SMD:C_0805_2012Metric_Pad1.18x1.45mm_HandSolder
4	1	CG4	22nF	Capacitor_SMD:C_0805_2012Metric_Pad1.18x1.45mm_HandSolder
5	1	CG5	510pF	Capacitor_SMD:C_0805_2012Metric_Pad1.18x1.45mm_HandSolder
6	4	CIO2, CIO11, CPS3, CPS5	100nF	Capacitor_SMD:C_0805_2012Metric_Pad1.18x1.45mm_HandSolder
7	4	CIO3, CIO5, CIO6, CIO7	150nF	Capacitor_SMD:C_0805_2012Metric_Pad1.18x1.45mm_HandSolder
8	1	CIO4	3.3nF	Capacitor_SMD:C_0805_2012Metric_Pad1.18x1.45mm_HandSolder
9	2	CIO8, CIO12	10uF/16V	Capacitor_Tantalum_SMD:CP_EIA-3528-21_Kemet-B_Pad1.50x2.35mm_HandSolder
10	1	CIO10	10uF/16v	Capacitor_Tantalum_SMD:CP_EIA-3528-21_Kemet-B_Pad1.50x2.35mm_HandSolder
12	40	CPF1, CPF2, CPF3, CPF4, CPF5, CPF6, CPF7, CPF8, CPF9, CPF10, CPF11, CPF12, CPF13, CPF14, CPF15, CPF16,CPF17, CPF18, CPF19, CPF20, CPF21, CPF22, CPF23, CPF24, CPF25, CPF26, CPF27, CPF28, CPF29, CPF30, CPF31, CPF32, CPF33, CPF34, CPF35, CPF36, CPF37, CPF38, CPF39, CPF40	100nF	Capacitor_SMD:C_1210_3225Metric_Pad1.33x2.70mm_HandSolder
13	2	CPS1, CPS6	4,7uF/16V	Capacitor_Tantalum_SMD:CP_EIA-3528-21_Kemet-B_Pad1.50x2.35mm_HandSolder	*
14	2	CPS2, CPS4	330uF/16V	Capacitor_Tantalum_SMD:CP_EIA-7343-31_Kemet-D_Pad2.25x2.55mm_HandSolder
15	2	CPS7, CPS8	1uF	Capacitor_SMD:C_0805_2012Metric_Pad1.18x1.45mm_HandSolder
16	3	CVE1, CVE2, CVE8	220uF/16V	Capacitor_Tantalum_SMD:CP_EIA-3528-21_Kemet-B_Pad1.50x2.35mm_HandSolder
17	6	CVE3, CVE5, CVE7, CVE9, CVE10, CVE11	0.1uF	Capacitor_SMD:C_0805_2012Metric_Pad1.18x1.45mm_HandSolder
18	1	CVE12	5pF	Capacitor_SMD:C_0805_2012Metric_Pad1.18x1.45mm_HandSolder

19	13	DG1, DG2, DIO2, DIO4, DIO5, DIO6, DIO7, DIO8, DIO9, DIO10, DIO11, DVE1, DVE2	1N4148	Diode_SMD:D_SOD-323_HandSoldering
20	2	DIO1, DIO3	BZX35450-C3V0X	Diode_SMD:D_SOD-323_HandSoldering
21	1	DPI1	RED	LED_SMD:LED_0805_2012Metric_Pad1.15x1.40mm_HandSolder
22	1	DPI2	YELLO	LED_SMD:LED_0805_2012Metric_Pad1.15x1.40mm_HandSolder
23	1	DPI3	GREEN	LED_SMD:LED_0805_2012Metric_Pad1.15x1.40mm_HandSolder
24	1	DPS1	DF005S	Diode_SMD:Diode_Bridge_Vishay_DFS
25	1	DPS2	SK810	Diode_SMD:D_SMA

11	1	CNPS1	Power_Jack	Connector_BarrelJack:BarrelJack_Wuerth_6941xx301002
26	1	JCPU1	Conn_02x28	ZX-Spectrum-Pentagon:PinSocket_2x28_P2.54mm_Vertical
27	1	JIO1	Conn_01x03_Female	Connector_PinSocket_2.54mm:PinSocket_1x03_P2.54mm_Vertical
28	2	JIO2, JIO3	AudioJack	Connector_Audio:Jack_3.5mm_CUI_SJ1-3535NG_Horizontal
29	1	JIO4	Conn_01x02_Female	Connector_PinSocket_2.54mm:PinSocket_1x02_P2.54mm_Vertical
30	3	JIOA1, JIOB1, JIOKB2	Conn_01x08_Female	Connector_PinSocket_2.54mm:PinSocket_1x08_P2.54mm_Vertical
31	1	JIOKB1	Conn_01x05_Female	Connector_PinSocket_2.54mm:PinSocket_1x05_P2.54mm_Vertical
32	1	JVE1	SYNC/LUMA	Connector_PinSocket_2.54mm:PinSocket_1x03_P2.54mm_Vertical
33	1	JVE2	SVIDEO	ZX-Spectrum-Pentagon:CUI_MD-80SGK
34	1	JVE3	Video	ZX-Spectrum-Pentagon:CUI_RCJ-013
35	1	JVE4	PAL/NTSC	Connector_PinSocket_2.54mm:PinSocket_1x03_P2.54mm_Vertical
89	1	XMCPU1	EDGE-28M5	ZX-Spectrum-Pentagon:EDGE_28M5-2.54

36	2	LIO1, LVE1	100uH	Inductor_SMD:L_7.3x7.3_H4.5
37	1	LPS1	33uH	Inductor_SMD:L_12x12mm_H6mm

38	5	QG1, QVF1, QVF2, QVF3, QVF4	BC848	Package_TO_SOT_SMD:SOT-23_Handsoldering

39	8	RCPU1, RG4, RIO9, RIO15, RIO16, RPI1, RPI2, RPI3	330	Resistor_SMD:R_0805_2012Metric_Pad1.20x1.40mm_HandSolder
40	3	RCPU2, RG7, RIO8	1kOm	Resistor_SMD:R_0805_2012Metric_Pad1.20x1.40mm_HandSolder
41	4	RG1, RG2, RG6, RVE3	680	Resistor_SMD:R_0805_2012Metric_Pad1.20x1.40mm_HandSolder
42	5	RG3, RIO2, RVE25, RVE26, RVE27	10kOm	Resistor_SMD:R_0805_2012Metric_Pad1.20x1.40mm_HandSolder
43	2	RG5, RIO12	160	Resistor_SMD:R_0805_2012Metric_Pad1.20x1.40mm_HandSolder
44	3	RIO1, RIO3, RIO4	47kOm	Resistor_SMD:R_0805_2012Metric_Pad1.20x1.40mm_HandSolder
45	4	RIO5, RVE14, RVE15, RVE16	2.2kOm	Resistor_SMD:R_0805_2012Metric_Pad1.20x1.40mm_HandSolder
46	5	RIO6, RIO11, RIO13, RPS1, RVF1	4.7kOm	Resistor_SMD:R_0805_2012Metric_Pad1.20x1.40mm_HandSolder
47	1	RIO7	100kOm	Resistor_SMD:R_0805_2012Metric_Pad1.20x1.40mm_HandSolder
48	2	RIO10, RIO14	3.0kOm	Resistor_SMD:R_0805_2012Metric_Pad1.20x1.40mm_HandSolder
49	3	RSCPU1, RSCPU2, RSIO1	8x10kOm	Resistor_THT:R_Array_SIP9
50	2	RVE1, RVE2	270	Resistor_SMD:R_0805_2012Metric_Pad1.20x1.40mm_HandSolder
51	6	RVE4, RVE5, RVE21, RVE22, RVE23, RVE24	75	Resistor_SMD:R_0805_2012Metric_Pad1.20x1.40mm_HandSolder
52	3	RVE6, RVE9, RVE12	3.9kOm	Resistor_SMD:R_0805_2012Metric_Pad1.20x1.40mm_HandSolder
53	3	RVE7, RVE10, RVE13	18kOm	Resistor_SMD:R_0805_2012Metric_Pad1.20x1.40mm_HandSolder
54	6	RVE8, RVE11, RVE17, RVE18, RVE19, RVE20	68	Resistor_SMD:R_0805_2012Metric_Pad1.20x1.40mm_HandSolder

55	1	SWCPU1	SW_DIP_x04	Button_Switch_THT:SW_DIP_SPSTx04_Slide_9.78x12.34mm_W7.62mm_P2.54mm
56	1	SWG1	RESET	Button_Switch_THT:SW_Tactile_SPST_Angled_PTS645Vx39-2LFS
57	2	SWIO1, SWIO2	SW_Push_DPDT	Button_Switch_THT:SW_E-Switch_EG2219_DPDT_Angled

58	1	U1	74HC245	Package_DIP:DIP-20_W7.62mm
59	3	U2, U3, U37	74HC541	Package_DIP:DIP-20_W7.62mm
61	2	U5, U49	74HC244	Package_DIP:DIP-20_W7.62mm
62	1	U6	74HC14	Package_DIP:DIP-14_W7.62mm
63	2	U7, U26	74HC00	Package_DIP:DIP-14_W7.62mm
66	1	U10	74HC32	Package_DIP:DIP-14_W7.62mm
67	3	U11, U24, U27	74HC74	Package_DIP:DIP-14_W7.62mm
68	2	U12, U44	74HC273	Package_DIP:DIP-20_W7.62mm
69	6	U13, U18, U36, U40, U41, U42	74HC257	Package_DIP:DIP-16_W7.62mm
70	2	U14, U19	74HC04	Package_DIP:DIP-14_W7.62mm
71	1	U15	74HC93	Package_DIP:DIP-14_W7.62mm
72	1	U16	74HC11	Package_DIP:DIP-14_W7.62mm
73	2	U17, U21	74HC193	Package_DIP:DIP-16_W7.62mm
74	1	U20	74HC86	Package_DIP:DIP-14_W7.62mm
75	1	U22	74HC02	Package_DIP:DIP-14_W7.62mm
76	3	U23, U28, U43	74HC08	Package_DIP:DIP-14_W7.62mm
77	1	U25	74HC393	Package_DIP:DIP-14_W7.62mm
78	4	U29, U30, U34, U39	74HC574	Package_DIP:DIP-20_W7.62mm
79	2	U31, U32	74HC153	Package_DIP:DIP-16_W7.62mm
80	1	U35	74HC166	Package_DIP:DIP-16_W7.62mm

81	1	U38	HM628512	Package_DIP:DIP-32_W15.24mm
82	1	U45	AY-3-8910	Package_DIP:DIP-40_W15.24mm
83	1	U46	AY-3-8912_DUMMY	Package_DIP:DIP-28_W15.24mm
84	1	U47	AY-3-8913_DUMMY	Package_DIP:DIP-24_W15.24mm
60	1	U4	Z80CPU	Package_DIP:DIP-40_W15.24mm
64	2	U8, U33	GAL16V8	Package_DIP:DIP-20_W7.62mm
65	1	U9	29F040	Package_LCC:PLCC-32_THT-Socket
85	1	U48	LM311	Package_DIP:DIP-8_W7.62mm
86	1	U50	AD724	Package_SO:SOIC-16W_5.3x10.2mm_P1.27mm
87	1	UPS1	ST662	Package_DIP:DIP-8_W7.62mm

90	1	YG1	14MHZ	Crystal:Crystal_HC49-U_Vertical
91	1	YVE1	3.579545MHz OR 14.318180MHz	Crystal:Crystal_HC49-U_Vertical
92	1	YVE2	4.433618MHz or 17.734480MHz	Crystal:Crystal_HC49-U_Vertical

## Sheet2
Qty	Reference(s)	Value	Footprint
1	CG1	100pF	Capacitor_SMD:C_0805_2012Metric_Pad1.18x1.45mm_HandSolder
3	CG3, CIO9, CM1	1nF	Capacitor_SMD:C_0805_2012Metric_Pad1.18x1.45mm_HandSolder
1	CG4	22nF	Capacitor_SMD:C_0805_2012Metric_Pad1.18x1.45mm_HandSolder
1	CG5	510pF	Capacitor_SMD:C_0805_2012Metric_Pad1.18x1.45mm_HandSolder
4	CIO2, CIO11, CPS3, CPS5	100nF	Capacitor_SMD:C_0805_2012Metric_Pad1.18x1.45mm_HandSolder
4	CIO3, CIO5, CIO6, CIO7	150nF	Capacitor_SMD:C_0805_2012Metric_Pad1.18x1.45mm_HandSolder
1	CIO4	3.3nF	Capacitor_SMD:C_0805_2012Metric_Pad1.18x1.45mm_HandSolder
40	CPF1, CPF2, CPF3, CPF4, CPF5, CPF6, CPF7, CPF8, CPF9, CPF10, CPF11, CPF12, CPF13, CPF14, CPF15, CPF16, CPF17, CPF18, CPF19, CPF20, CPF21, CPF22, CPF23, CPF24, CPF25, CPF26, CPF27, CPF28, CPF29, CPF30, CPF31, CPF32, CPF33, CPF34, CPF35, CPF36, CPF37, CPF38, CPF39, CPF40	100nF	Capacitor_SMD:C_1210_3225Metric_Pad1.33x2.70mm_HandSolder
2	CPS7, CPS8	1uF	Capacitor_SMD:C_0805_2012Metric_Pad1.18x1.45mm_HandSolder
6	CVE3, CVE5, CVE7, CVE9, CVE10, CVE11	0.1uF	Capacitor_SMD:C_0805_2012Metric_Pad1.18x1.45mm_HandSolder
1	CVE12	5pF	Capacitor_SMD:C_0805_2012Metric_Pad1.18x1.45mm_HandSolder
2	CPS1, CPS6	4,7uF/16V	Capacitor_Tantalum_SMD:CP_EIA-3528-21_Kemet-B_Pad1.50x2.35mm_HandSolder
3	CIO8, CIO10, CIO12	10uF/16V	Capacitor_Tantalum_SMD:CP_EIA-3528-21_Kemet-B_Pad1.50x2.35mm_HandSolder
4	CG2, CIO1, CVE4, CVE6	47uF/16V	Capacitor_Tantalum_SMD:CP_EIA-3528-21_Kemet-B_Pad1.50x2.35mm_HandSolder
3	CVE1, CVE2, CVE8	220uF/16V	Capacitor_Tantalum_SMD:CP_EIA-3528-21_Kemet-B_Pad1.50x2.35mm_HandSolder
2	CPS2, CPS4	330uF/16V	Capacitor_Tantalum_SMD:CP_EIA-7343-31_Kemet-D_Pad2.25x2.55mm_HandSolder

13	DG1, DG2, DIO2, DIO4, DIO5, DIO6, DIO7, DIO8, DIO9, DIO10, DIO11, DVE1, DVE2	1N4148	Diode_SMD:D_SOD-323_HandSoldering
2	DIO1, DIO3	BZX35450-C3V0X	Diode_SMD:D_SOD-323_HandSoldering
1	DPI1	RED	LED_SMD:LED_0805_2012Metric_Pad1.15x1.40mm_HandSolder
1	DPI2	YELLO	LED_SMD:LED_0805_2012Metric_Pad1.15x1.40mm_HandSolder
1	DPI3	GREEN	LED_SMD:LED_0805_2012Metric_Pad1.15x1.40mm_HandSolder
1	DPS1	DF005S	Diode_SMD:Diode_Bridge_Vishay_DFS
1	DPS2	SK810	Diode_SMD:D_SMA

1	CNPS1	Power_Jack	Connector_BarrelJack:BarrelJack_Wuerth_6941xx301002
1	JCPU1	Conn_02x28	ZX-Spectrum-Pentagon:PinSocket_2x28_P2.54mm_Vertical
1	JIO1	Conn_01x03_Female	Connector_PinSocket_2.54mm:PinSocket_1x03_P2.54mm_Vertical
2	JIO2, JIO3	AudioJack	Connector_Audio:Jack_3.5mm_CUI_SJ1-3535NG_Horizontal
1	JIO4	Conn_01x02_Female	Connector_PinSocket_2.54mm:PinSocket_1x02_P2.54mm_Vertical
3	JIOA1, JIOB1, JIOKB2	Conn_01x08_Female	Connector_PinSocket_2.54mm:PinSocket_1x08_P2.54mm_Vertical
1	JIOKB1	Conn_01x05_Female	Connector_PinSocket_2.54mm:PinSocket_1x05_P2.54mm_Vertical
1	JVE1	SYNC/LUMA	Connector_PinSocket_2.54mm:PinSocket_1x03_P2.54mm_Vertical
1	JVE2	SVIDEO	ZX-Spectrum-Pentagon:CUI_MD-80SGK
1	JVE3	Video	ZX-Spectrum-Pentagon:CUI_RCJ-013
1	JVE4	PAL/NTSC	Connector_PinSocket_2.54mm:PinSocket_1x03_P2.54mm_Vertical
1	XMCPU1	EDGE-28M5	ZX-Spectrum-Pentagon:EDGE_28M5-2.54

2	LIO1, LVE1	100uH	Inductor_SMD:L_7.3x7.3_H4.5
1	LPS1	33uH	Inductor_SMD:L_12x12mm_H6mm

5	QG1, QVF1, QVF2, QVF3, QVF4	BC848	Package_TO_SOT_SMD:SOT-23_Handsoldering

8	RCPU1, RG4, RIO9, RIO15, RIO16, RPI1, RPI2, RPI3	330	Resistor_SMD:R_0805_2012Metric_Pad1.20x1.40mm_HandSolder
3	RCPU2, RG7, RIO8	1kOm	Resistor_SMD:R_0805_2012Metric_Pad1.20x1.40mm_HandSolder
4	RG1, RG2, RG6, RVE3	680	Resistor_SMD:R_0805_2012Metric_Pad1.20x1.40mm_HandSolder
5	RG3, RIO2, RVE25, RVE26, RVE27	10kOm	Resistor_SMD:R_0805_2012Metric_Pad1.20x1.40mm_HandSolder
2	RG5, RIO12	160	Resistor_SMD:R_0805_2012Metric_Pad1.20x1.40mm_HandSolder
3	RIO1, RIO3, RIO4	47kOm	Resistor_SMD:R_0805_2012Metric_Pad1.20x1.40mm_HandSolder
4	RIO5, RVE14, RVE15, RVE16	2.2kOm	Resistor_SMD:R_0805_2012Metric_Pad1.20x1.40mm_HandSolder
5	RIO6, RIO11, RIO13, RPS1, RVF1	4.7kOm	Resistor_SMD:R_0805_2012Metric_Pad1.20x1.40mm_HandSolder
1	RIO7	100kOm	Resistor_SMD:R_0805_2012Metric_Pad1.20x1.40mm_HandSolder
2	RIO10, RIO14	3.0kOm	Resistor_SMD:R_0805_2012Metric_Pad1.20x1.40mm_HandSolder
3	RSCPU1, RSCPU2, RSIO1	8x10kOm	Resistor_THT:R_Array_SIP9
2	RVE1, RVE2	270	Resistor_SMD:R_0805_2012Metric_Pad1.20x1.40mm_HandSolder
6	RVE4, RVE5, RVE21, RVE22, RVE23, RVE24	75	Resistor_SMD:R_0805_2012Metric_Pad1.20x1.40mm_HandSolder
3	RVE6, RVE9, RVE12	3.9kOm	Resistor_SMD:R_0805_2012Metric_Pad1.20x1.40mm_HandSolder
3	RVE7, RVE10, RVE13	18kOm	Resistor_SMD:R_0805_2012Metric_Pad1.20x1.40mm_HandSolder
6	RVE8, RVE11, RVE17, RVE18, RVE19, RVE20	68	Resistor_SMD:R_0805_2012Metric_Pad1.20x1.40mm_HandSolder

1	SWCPU1	SW_DIP_x04	Button_Switch_THT:SW_DIP_SPSTx04_Slide_9.78x12.34mm_W7.62mm_P2.54mm
1	SWG1	RESET	Button_Switch_THT:SW_Tactile_SPST_Angled_PTS645Vx39-2LFS
2	SWIO1, SWIO2	SW_Push_DPDT	Button_Switch_THT:SW_E-Switch_EG2219_DPDT_Angled

1	U1	74HC245	Package_DIP:DIP-20_W7.62mm
3	U2, U3, U37	74HC541	Package_DIP:DIP-20_W7.62mm
2	U5, U49	74HC244	Package_DIP:DIP-20_W7.62mm
1	U6	74HC14	Package_DIP:DIP-14_W7.62mm
2	U7, U26	74HC00	Package_DIP:DIP-14_W7.62mm
1	U10	74HC32	Package_DIP:DIP-14_W7.62mm
3	U11, U24, U27	74HC74	Package_DIP:DIP-14_W7.62mm
2	U12, U44	74HC273	Package_DIP:DIP-20_W7.62mm
6	U13, U18, U36, U40, U41, U42	74HC257	Package_DIP:DIP-16_W7.62mm
2	U14, U19	74HC04	Package_DIP:DIP-14_W7.62mm
1	U15	74HC93	Package_DIP:DIP-14_W7.62mm
1	U16	74HC11	Package_DIP:DIP-14_W7.62mm
2	U17, U21	74HC193	Package_DIP:DIP-16_W7.62mm
1	U20	74HC86	Package_DIP:DIP-14_W7.62mm
1	U22	74HC02	Package_DIP:DIP-14_W7.62mm
3	U23, U28, U43	74HC08	Package_DIP:DIP-14_W7.62mm
1	U25	74HC393	Package_DIP:DIP-14_W7.62mm
4	U29, U30, U34, U39	74HC574	Package_DIP:DIP-20_W7.62mm
2	U31, U32	74HC153	Package_DIP:DIP-16_W7.62mm
1	U35	74HC166	Package_DIP:DIP-16_W7.62mm

1	U4	Z80CPU	Package_DIP:DIP-40_W15.24mm
2	U8, U33	GAL16V8	Package_DIP:DIP-20_W7.62mm
1	U9	29F040	Package_LCC:PLCC-32_THT-Socket
1	U38	HM628512	Package_DIP:DIP-32_W15.24mm
1	U45	AY-3-8910	Package_DIP:DIP-40_W15.24mm
1	U46	AY-3-8912_DUMMY	Package_DIP:DIP-28_W15.24mm
1	U47	AY-3-8913_DUMMY	Package_DIP:DIP-24_W15.24mm
1	U48	LM311	Package_DIP:DIP-8_W7.62mm
1	U50	AD724	Package_SO:SOIC-16W_5.3x10.2mm_P1.27mm
1	UPS1	ST662	Package_DIP:DIP-8_W7.62mm
1	UPS2	LM2596S-5.0V	Package_TO_SOT_SMD:TO-263-5_TabPin3

1	YG1	14MHZ	Crystal:Crystal_HC49-U_Vertical
1	YVE1	3.579545MHz OR 14.318180MHz	Crystal:Crystal_HC49-U_Vertical
1	YVE2	4.433618MHz or 17.734480MHz	Crystal:Crystal_HC49-U_Vertical